## Pick Place for flight_controlle
Altium Designer Pick and Place Locations
C:\Users\cosmo\Documents\PCB Designs\Cos_fly_PCBs\Flight_controller_V1\PCB_Project\Project Outputs for flight_controller_V1\Pick Place for flight_controller.csv
File Design Information:
Date: 25/05/26
Time: 19:22
Revision: Not in VersionControl
Variant: No variations
Units used: mm
Designator | Comment | Layer | Footprint | Mid X(mm) | Mid Y(mm) | Rotation | Description
Designator13 | Test Pad | Top | Test_Pad | 5.5178 | 13.3285 | 0
Designator12 | Test Pad | Top | Test_Pad | 8.7 | 16.125 | 0
Designator11 | Test Pad | Top | Test_Pad | -1.25 | -6.0228 | 0
Designator10 | Test Pad | Bottom | Test_Pad | 2.875 | -16.875 | 180
Designator9 | Test Pad | Top | Test_Pad | 2.85 | -13.7292 | 0
Designator8 | Test Pad | Top | Test_Pad | 6.1 | 4.6 | 0
Designator7 | Test Pad | Top | Test_Pad | 8 | 4.575 | 0
R14 | 10kO | Bottom | 0402_(1005_metric)_RES_IPC-7351_Level_B_SMD | 6.325 | 11.55 | 90
R3 | 10kO | Bottom | 0402_(1005_metric)_RES_IPC-7351_Level_B_SMD | 4.6 | 11.9 | 0
U6 | BMM150 | Bottom | BMM150 | 0 | 0 | 180 | Board Mount Hall Effect / Magnetic Sensors 3-Axis 1.56x1.56mm WLCSP-12 Geomagnetic
R8 | 4.7kO | Top | 0402_(1005_metric)_RES_IPC-7351_Level_B_SMD | -1.65 | -2.45 | 0
R7 | 4.7kO | Top | 0402_(1005_metric)_RES_IPC-7351_Level_B_SMD | -3.325 | -1.4 | 180
S4 | SN74LVC1G3157DRLR | Top | SOTFL50P160X60-6N | 17 | 13.15 | 225 | Single-Pole, Double-Throw Analog Switch
C29 | 4.7uF | Top | 0402_(1005_metric)_CAP_IPC-7351_Level_B_SMD | 3.1 | -9.975 | 0
C30 | 100nF | Top | 0402_(1005_metric)_CAP_IPC-7351_Level_B_SMD | 3.1 | -8.975 | 0
C31 | 10uF | Top | 0402_(1005_metric)_CAP_IPC-7351_Level_B_SMD | 1 | -5.225 | 270
C32 | 10uF | Top | 0402_(1005_metric)_CAP_IPC-7351_Level_B_SMD | -0.1 | -5.25 | 270
C33 | 4.7uF | Top | 0603_(1608_metric)_CAP_IPC-7351_Level_B_SMD | -0.6 | -10.925 | 270
C34 | 22uF | Bottom | 0603_(1608_metric)_CAP_IPC-7351_Level_B_SMD | 6.3 | -15.25 | 180
D9 | LTST-S326KGJRKT | Top | LTST-S326KGJRKT | 17.75 | 17.75 | 45 | LED
D10 | IN-S85CS5B | Top | INS85CS5B | 17.75 | -17.75 | 315 | Standard LEDs - SMD Blue LED
R30 | 100kO | Top | 0402_(1005_metric)_RES_IPC-7351_Level_B_SMD | 2.5 | -4.525 | 0
R31 | 1kO | Top | 0402_(1005_metric)_RES_IPC-7351_Level_B_SMD | 0.8 | -10.025 | 90
R32 | 10kO | Top | 0402_(1005_metric)_RES_IPC-7351_Level_B_SMD | 5.1583 | -12.975 | 270
R33 | 1kO | Top | 0402_(1005_metric)_RES_IPC-7351_Level_B_SMD | 6.3667 | -12.975 | 270
R34 | 10kO | Top | 0402_(1005_metric)_RES_IPC-7351_Level_B_SMD | 7.575 | -12.975 | 270
R35 | 22.1kO | Top | 0402_(1005_metric)_RES_IPC-7351_Level_B_SMD | 4.25 | -4.525 | 0
R36 | 100kO | Top | 0402_(1005_metric)_RES_IPC-7351_Level_B_SMD | -9.025 | -17.175 | 0
R37 | 620O | Top | 0402_(1005_metric)_RES_IPC-7351_Level_B_SMD | 16.925 | -16.925 | 45
R38 | 270O | Top | 0402_(1005_metric)_RES_IPC-7351_Level_B_SMD | 16.35 | 16.375 | 315
R39 | 270O | Top | 0402_(1005_metric)_RES_IPC-7351_Level_B_SMD | 17.7 | 15.025 | 135
R40 | 10kO | Top | 0402_(1005_metric)_RES_IPC-7351_Level_B_SMD | 15.975 | 11.5 | 315
S3 | K3-1292M | Top | K3-1292M | -11.125 | -14.95 | 270 | Toggle Switches 5*2.75mm RoHS
U8 | BQ24075QRGTRQ1 | Top | QFN50P300X300X100-17N-D | 6.25 | -9.725 | 180 | Automotive 4.35V to 16V, 1.5A Li-Ion Charger with Power-Path Management for 5.5V Systems
U9 | MUN3CAD01-SC | Top | MUN3CAD01SC | 2.8 | -6.725 | 90 | DC DC CONVERTER 0.8-4V
J2 | 1-2307813-0 | Top | 123078130 | -13 | 0 | 270 | Board to Board & Mezzanine Connectors 10P,2MM,BB,REC,SRVT,SMD,0.1AU,TR,W/CP
C4 | 100nF | Top | 0402_(1005_metric)_CAP_IPC-7351_Level_B_SMD | -4.55 | 0.25 | 180
R18 | 100kO | Bottom | 0402_(1005_metric)_RES_IPC-7351_Level_B_SMD | -11.35 | 11.475 | 270
R15 | 200kO | Bottom | 0402_(1005_metric)_RES_IPC-7351_Level_B_SMD | -13.95 | 10.3 | 180
C19 | 100nF | Bottom | 0402_(1005_metric)_CAP_IPC-7351_Level_B_SMD | -12.425 | 11.475 | 270
S2 | B3U-1000P | Top | B3U-1000P | -12 | 15.5 | 270 | Switch
S1 | B3U-1000P | Top | B3U-1000P | 12 | 15.5 | 270 | Switch
U1 | ESP32-S3FN8 | Top | ESP32-S3FN8 | -3.5 | 5 | 270 | Espressif Systems [ENGINEERING SAMPLES]SMD IC , Dual-Core MCU, Wi-Fi 2.4G & BLE 5.0 combo, 8 MB Octal SPI PSRAM
J4 | Battery | Top | Batt_pads | 7.1 | -17.8 | 90
J1 | TYPE-C-31-M-12 | Top | USB-C-31-M-12 | -3 | -17.074 | 0 | Description
D1 | USBLC6-2SC6 | Top | USBLC6-2_SOT-666 | -3.5 | -10.55 | 0 | TVS Diode Array Uni-Directional USBLC6-2SC6 17V, SOT-23 6-Pin
D2 | LTST-S326KGJRKT | Top | LTST-S326KGJRKT | -17.75 | 17.75 | 135 | LED
U7 | BMP280 | Bottom | BMP280 | 8.675 | 0 | 180 | IC; SNSR; DIGITAL; BAROMETRIC PRESSURE SENSOR; LGA8
X1 | 40MHz | Top | ECS4001037B2CKMTR | 5.6 | 7.15 | 180 | 40 MHz +/-10ppm Crystal 10pF 40 Ohms 4-SMD, No Lead , -20C ~ 70C
U5 | BMI270 | Top | BMI270 | 3.9245 | -0.025 | 0 | IMUs - Inertial Measurement Units Smart Ultra-Low Power Inertial Measurement Unit (IMU) for Wearable Applications
U2 | SIP32431DNP3-T1GE4 | Top | SON50P160X120X60-5N-D | 8.25 | -5.47 | 270 | Power Switch ICs - Power Distribution 1A Slew Rate Ctrl Load Switch
U4 | 24AA64FT-I_MNY | Top | SON50P300X200X80-9N-D | 5 | 15.45 | 0 | EEPROM 64K 8KX8 1.8V SER EE IND 1/4AWP RPO
U3 | PCA9534ARGTR | Top | QFN50P300X300X100-17N-D | -4.9 | -4 | 0 | Remote 8-Bit I2C and Low-Power I/O Expander With Interrupt Output and Configuration Registers
R29 | 4.7kO | Top | 0402_(1005_metric)_RES_IPC-7351_Level_B_SMD | 6.1 | 0.175 | 90
R28 | 4.7kO | Top | 0402_(1005_metric)_RES_IPC-7351_Level_B_SMD | 4.425 | 2.525 | 180
R27 | 4.7kO | Top | 0402_(1005_metric)_RES_IPC-7351_Level_B_SMD | 1.725 | -1.225 | 270
R26 | 10KO | Bottom | 0402_(1005_metric)_RES_IPC-7351_Level_B_SMD | 9.75 | -15.75 | 0
R25 | 10KO | Bottom | 0402_(1005_metric)_RES_IPC-7351_Level_B_SMD | -8.0688 | 14.4717 | 90
R24 | 10KO | Bottom | 0402_(1005_metric)_RES_IPC-7351_Level_B_SMD | 8.7 | 13 | 270
R23 | 10KO | Bottom | 0402_(1005_metric)_RES_IPC-7351_Level_B_SMD | -9.125 | -10.75 | 90
R21 | 47O | Bottom | 0402_(1005_metric)_RES_IPC-7351_Level_B_SMD | 9.75 | -14.5 | 180
R20 | 47O | Bottom | 0402_(1005_metric)_RES_IPC-7351_Level_B_SMD | -6.8188 | 14.4717 | 270
R22 | 47O | Bottom | 0402_(1005_metric)_RES_IPC-7351_Level_B_SMD | 8.25 | 11.55 | 180
R19 | 47O | Bottom | 0402_(1005_metric)_RES_IPC-7351_Level_B_SMD | -9.875 | -9.125 | 180
R16 | 10kO | Top | 0402_(1005_metric)_RES_IPC-7351_Level_B_SMD | 10 | 14.25 | 90
R17 | 10kO | Top | 0402_(1005_metric)_RES_IPC-7351_Level_B_SMD | -9.9 | 14.75 | 90
R11 | 270O | Top | 0402_(1005_metric)_RES_IPC-7351_Level_B_SMD | -15.6 | 16.9 | 225
R10 | 270O | Top | 0402_(1005_metric)_RES_IPC-7351_Level_B_SMD | -17 | 15.5 | 45
R12 | 100kO | Bottom | 0402_(1005_metric)_RES_IPC-7351_Level_B_SMD | 9.525 | -6.075 | 0
R9 | 620O | Top | 0402_(1005_metric)_RES_IPC-7351_Level_B_SMD | -16.925 | -16.925 | 315
R13 | 510O | Top | 0402_(1005_metric)_RES_IPC-7351_Level_B_SMD | 7 | 3.35 | 0
R5 | 5.1kO | Top | 0402_(1005_metric)_RES_IPC-7351_Level_B_SMD | -1.9 | -10.75 | 270
R4 | 5.1kO | Top | 0402_(1005_metric)_RES_IPC-7351_Level_B_SMD | -4.9 | -10.75 | 270
R6 | 22O | Top | 0402_(1005_metric)_RES_IPC-7351_Level_B_SMD | 4.625 | 8.875 | 180
R2 | 2.2kO | Top | 0402_(1005_metric)_RES_IPC-7351_Level_B_SMD | -15.075 | 5 | 180
R1 | 2.2kO | Top | 0402_(1005_metric)_RES_IPC-7351_Level_B_SMD | -11.3 | 2.85 | 90
Q4 | SI2302DDS-T1-GE3 | Bottom | SOT95P237X112-3N | 11 | 12.5 | 0 | SI2302DDS-T1-GE3 N-Channel MOSFET, 2.6 A, 20 V, 3-Pin SOT-363 Vishay
Q3 | SI2302DDS-T1-GE3 | Bottom | SOT95P237X112-3N | 11.25 | -11.775 | 0 | SI2302DDS-T1-GE3 N-Channel MOSFET, 2.6 A, 20 V, 3-Pin SOT-363 Vishay
Q2 | SI2302DDS-T1-GE3 | Bottom | SOT95P237X112-3N | -10.325 | 13.975 | 180 | SI2302DDS-T1-GE3 N-Channel MOSFET, 2.6 A, 20 V, 3-Pin SOT-363 Vishay
Q1 | SI2302DDS-T1-GE3 | Bottom | SOT95P237X112-3N | -11.45 | -11.25 | 180 | SI2302DDS-T1-GE3 N-Channel MOSFET, 2.6 A, 20 V, 3-Pin SOT-363 Vishay
L4 | 2nH | Top | 0402_(1005_metric)_IND_IPC-7351_Level_B_SMD_ | -4 | 10.25 | 0
L3 | 2.7nH | Top | 0402_(1005_metric)_IND_IPC-7351_Level_B_SMD_ | 0.475 | 17.175 | 180
L2 | 2.4nH | Top | 0402_(1005_metric)_IND_IPC-7351_Level_B_SMD_ | 0 | 12.45 | 270
L1 | 3.3nH | Top | 0402_(1005_metric)_IND_IPC-7351_Level_B_SMD_ | 0 | 18.7 | 90
J8 | 53048-0210 | Bottom | 53048-0210 | 15.0824 | 15.0966 | 135 | 1.25mm Pitch, PicoBlade PCB Header, Single Row, Right-Angle, Surface Mount, Tin (Sn) Plating, Friction Lock, 2 Circuits, Natural, Tape and Reel
J7 | 53048-0210 | Bottom | 53048-0210 | 15.0966 | -15.0824 | 45 | 1.25mm Pitch, PicoBlade PCB Header, Single Row, Right-Angle, Surface Mount, Tin (Sn) Plating, Friction Lock, 2 Circuits, Natural, Tape and Reel
J6 | 53048-0210 | Bottom | 53048-0210 | -15.0966 | 15.0824 | 225 | 1.25mm Pitch, PicoBlade PCB Header, Single Row, Right-Angle, Surface Mount, Tin (Sn) Plating, Friction Lock, 2 Circuits, Natural, Tape and Reel
J5 | 53048-0210 | Bottom | 53048-0210 | -15.0824 | -15.0966 | 315 | 1.25mm Pitch, PicoBlade PCB Header, Single Row, Right-Angle, Surface Mount, Tin (Sn) Plating, Friction Lock, 2 Circuits, Natural, Tape and Reel
J3 | 1-2307813-0 | Top | 123078130 | 13 | 0 | 270 | Board to Board & Mezzanine Connectors 10P,2MM,BB,REC,SRVT,SMD,0.1AU,TR,W/CP
H4 | Mounting_Hole | Top | Plated_Hole | 18.5 | 0 | 0
H3 | Mounting_Hole | Top | Plated_Hole | -18.5 | 0 | 0
H2 | Mounting_Hole | Top | Plated_Hole | 9.2 | -22.725 | 0
H1 | Mounting_Hole | Top | Plated_Hole | 5 | -22.725 | 0
D4 | PESDNC2FD3V3BS | Top | PESDNC2FD3V3BS | 9 | 14.15 | 270 | Bottom ViewEM/CM/EMS Only
D8 | 1N5817WS | Bottom | SOD2613X110N | 12.9873 | 13.7127 | 315 | Diode 20V 1A Surface Mount SOD-323
D7 | 1N5817WS | Bottom | SOD2613X110N | 13.3571 | -12.938 | 225 | Diode 20V 1A Surface Mount SOD-323
D6 | 1N5817WS | Bottom | SOD2613X110N | -13.3723 | 12.7615 | 45 | Diode 20V 1A Surface Mount SOD-323
D5 | 1N5817WS | Bottom | SOD2613X110N | -13.75 | -12.675 | 135 | Diode 20V 1A Surface Mount SOD-323
D3 | IN-S85CS5B | Top | INS85CS5B | -17.75 | -17.75 | 225 | Standard LEDs - SMD Blue LED
C28 | 100nF | Bottom | 0402_(1005_metric)_CAP_IPC-7351_Level_B_SMD | -1.7 | 0.975 | 0
C27 | 100nF | Bottom | 0402_(1005_metric)_CAP_IPC-7351_Level_B_SMD | 0.116 | -1.975 | 0
C26 | 100nF | Top | 0402_(1005_metric)_CAP_IPC-7351_Level_B_SMD | 6.0625 | -2.0847 | 90
C25 | 100nF | Top | 0402_(1005_metric)_CAP_IPC-7351_Level_B_SMD | 3.875 | -2.075 | 180
C20 | 1uF | Top | 0402_(1005_metric)_CAP_IPC-7351_Level_B_SMD | -8.9 | 14.75 | 270
C24 | 100nF | Bottom | 0402_(1005_metric)_CAP_IPC-7351_Level_B_SMD | 14.025 | 14.4 | 135
C23 | 100nF | Bottom | 0402_(1005_metric)_CAP_IPC-7351_Level_B_SMD | 14.1367 | -13.9806 | 45
C22 | 100nF | Bottom | 0402_(1005_metric)_CAP_IPC-7351_Level_B_SMD | -14 | 14 | 225
C21 | 100nF | Bottom | 0402_(1005_metric)_CAP_IPC-7351_Level_B_SMD | -14.3329 | -13.9665 | 315
C17 | 100nF | Top | 0402_(1005_metric)_CAP_IPC-7351_Level_B_SMD | 10.95 | -7.2 | 90
C16 | 1uF | Top | 0402_(1005_metric)_CAP_IPC-7351_Level_B_SMD | 6.5 | -6.25 | 0
C15 | 1nF | Top | 0402_(1005_metric)_CAP_IPC-7351_Level_B_SMD | 1.5 | 8.525 | 180
C14 | 1uF | Top | 0402_(1005_metric)_CAP_IPC-7351_Level_B_SMD | 1.5 | 7.475 | 180
C13 | 100nF | Top | 0402_(1005_metric)_CAP_IPC-7351_Level_B_SMD | -8.85 | 5.6 | 0
C12 | 100nF | Top | 0402_(1005_metric)_CAP_IPC-7351_Level_B_SMD | 1.575 | 3.825 | 180
C11 | 100nF | Top | 0402_(1005_metric)_CAP_IPC-7351_Level_B_SMD | -2.5303 | 10.7 | 270
C10 | 100nF | Top | 0402_(1005_metric)_CAP_IPC-7351_Level_B_SMD | -4.5 | 11.775 | 270
C9 | 1uF | Top | 0402_(1005_metric)_CAP_IPC-7351_Level_B_SMD | -5.5 | 11.775 | 270
C8 | 10uF | Top | 0402_(1005_metric)_CAP_IPC-7351_Level_B_SMD | -6.5 | 11.775 | 270
C7 | 12pF | Top | 0402_(1005_metric)_CAP_IPC-7351_Level_B_SMD | 3.425 | 5.975 | 270
C6 | 12pF | Top | 0402_(1005_metric)_CAP_IPC-7351_Level_B_SMD | 6.675 | 8.875 | 0
C5 | 1uF | Top | 0402_(1005_metric)_CAP_IPC-7351_Level_B_SMD | -6.55 | 0.25 | 0
C3 | 2.7pF | Top | 0402_(1005_metric)_CAP_IPC-7351_Level_B_SMD | 0.45 | 10.925 | 180
C2 | 2.4pF | Top | 0402_(1005_metric)_CAP_IPC-7351_Level_B_SMD | 0.45 | 13.975 | 180
C1 | 1.2pF | Top | 0402_(1005_metric)_CAP_IPC-7351_Level_B_SMD | 0 | 15.675 | 90
C18 | 100nF | Top | 0402_(1005_metric)_CAP_IPC-7351_Level_B_SMD | -5.1 | -1.4 | 0
ANT1 | 2450AT18B0100001E | Top | ANTC3216X140N | 0 | 21.9 | 90 | RF ANTENNA Chip Solder Surface Mount ,2.4GHz ~ 2.5GHz ,2 W